## Example - Instructions
Dimensional Report Form
Supplier Name: |  | Sample Company, INC |  |  |  | Part Number | 26-555 | [5 empty] | Part Name/Desc |  |  |  | Fake Sample Component
Revision Level: |  | D |  |  |  | Date | 18 |  | July |  | 2016 |  | Checked By: |  |  |  | John Smith
[7 empty] | Day |  | Month |  | Year
Cavity Number: |  | 1 | of | 2 |  | Dimensions: | [6 empty] | **Please do not edit colored or shaded cells**
|  |  | Drawing Specification |  |  |  | Sample Number (Leave blank if not needed) |  |  |  |  | Result (Calculates Automatically) |  | Is there an Exception? | Disposition (Only if Result is "Not OK") |  | Comments/SRDC Number
Balloon # | Cavity # | KCC | NOM | MIN | MAX | Inspection Tool Used | 1 | 2 | 3 | 4 | 5 | OK | Not OK | Type | FIX | SRDC* | (Please review "Instructions" tab)
1 | 1 | ♢ | 1 | .75 | 1.25 | Calipers | 0.89 | 0.95 | 0.74 | 0.99 | 1.05 |  | NOT OK |  | X
2 | 1 | ◒ | 35◦ | 34◦ | 36◦ | Optical Comparator | 35 | 35 | 35 | 35 | 35 | Error
3 | 1 |  | 35 | 32.5 | 36.5 | Calipers | 31.65 | 31.68 | 31.6 | 31.65 | 31.61 |  | NOT OK |  |  | X | SRDC-1-1156-1
4 | 1 |  | 145 | 140 | 150 |  | 140 | 141 | 140 | 141 | 140 | OK |  | Basic |  |  | Marking Basic and Reference Dimensions will Override the OK/Not OK Formula.
To insert additional rows: | [10 empty] | PLEASE READ BEFORE CHECKING "SRDC"
1) Right Click in the "Balloon Number" column | [10 empty] | *FOR SUPPLIERS 1) SRDC Must be requested and approved prior to checking the SRDC box 2) SRDC Must be included with PPAP 3) Enter SRDC Number in the "Comments/SRDC Number" Column *FOR WALBRO USE 1) SRDC Must be approved by Engineering 2) Enter SRDC Number in "Comments/SRDC Number" Column
2) Hover over "Insert" in the Pop-Up Menu
3) Choose "Table Rows Above" or "Table Rows Below"
Create a Tab for EACH Cavity
1) Right Click tab named "Dimensional Report"
2) Click "Move or Copy"
3) Check the Box for "Create a Copy"
4) Click "OK"
5) Rename "Dimensional Report" and "Dimensional Report (2)" to "Cavity #"
- Right Click on the tabs and click on "Rename"
Inch
MM
Inch
MM

## Dimensional Report
[6 empty] | ORIGINAL FORM CONTROLLED ONLY IN POLICYTECH UNCONTROLLED IF COPIED OR PRINTED | [10 empty] | Document #: F-8401-12
Document Owner: VP Quality
[6 empty] | Walbro Operating System | [10 empty] | Revision: 0 ¦ 24-Jul-18
Dimensional Report Form
Supplier Name: | [5 empty] | Part Number | [6 empty] | Part Name/Desc
Revision Level: | [5 empty] | Date | [6 empty] | Checked By:
[7 empty] | Day |  | Month |  | Year
Cavity Number: |  |  | of |  |  | Dimensions: | [6 empty] | **Please do not edit colored or shaded cells**
|  |  | Drawing Specification |  |  |  | Sample Number (Leave blank if not needed) |  |  |  |  | Result (Calculates Automatically) |  | Is there an Exception? | Disposition (Only if Result is "Not OK") |  | Comments/SRDC Number
Balloon # | Cavity # | KCC | NOM | MIN | MAX | Inspection Tool Used | 1 | 2 | 3 | 4 | 5 | OK | Not OK | Type | FIX | SRDC* | (Please review "Instructions" tab)
OK
OK
OK
OK
OK
OK
OK
OK
OK
OK
OK
OK
OK
OK
OK
OK
OK
OK
OK
OK
OK
OK
OK
OK
OK
OK
OK
OK
Inch
MM